## Metadata
Purpose of analysis | Calibration of chemostats linking algal densiy and C and N content
Date start chemostat | ? June 2023
ChemostatID | The chemostat being analyzed
SampleID | Sample diluted to a given factor for each of the chemostats analyzed. "control" is an empty alluminium sphere.
SampleLocation | Location (well) in the 96-wells plate
Dilution | Number of times the sample was diluted
FiltVol | Volume of chemostat algae culture filtered on GF/F filter to be analyzed (unit: mL)
Dens | Density of algal cells measured in chemostat using fotospectrometry (unit: absorption at 750 nm)
CarbCont_algae | The algae carbon content analysis from chemostat by Nico (unit: µg)
NitroCont_algae | The algae nitrogen content analysis from chemostat by Nico (unit: µg)

## Data
[11 empty] | C ug | C mg | C g
ChemostatID | SampleID | SampleLocation | Dilution (times) | volume DI water added (mL) | volume from chemostat (mL) | total volume | FiltVol (mL) | Dens (light absorption at 750 nm) | CarbCont_algae (µg) | NitroCont_algae (µg) | per mL | per L
C | C1 | A1 | 0 | 0 | 7 | 7 | 2 | 0.363 | 181.3859 | 30.3299 | 80.338 | 80.338 | 0.18139
C | C2 | A2 | 2 | 7 | 7 | 14 | 4 | 0.196 | 185.7425 | 29.2699 | 41.2581 | 41.2581 | 0.18574
C | C3 | A3 | 3 | 14 | 7 | 21 | 6 | 0.134 | 183.2814 | 29.7051 | 27.0952 | 27.0952 | 0.18328
C | C4 | A4 | 4 | 21 | 7 | 28 | 8 | 0.096 | 175.2495 | 27.9794 | 19.3174 | 19.3174 | 0.17525
C | C5 | A5 | 5 | 28 | 7 | 35 | 10 | 0.079 | 179.5068 | 29.491 | 15.8797 | 15.8797 | 0.17951
C | C6 | A6 | 6 | 35 | 7 | 42 | 12 | 0.062 | 184.7827 | 30.0621 | 13.6727 | 13.6727 | 0.18478
C | C7 | A7 | 7 | 42 | 7 | 49 | 14 | 0.058 | 184.0583 | 29.3681 | 11.6677 | 11.6677 | 0.18406
C | C8 | A8 | 0 | 0 | 7 | 7 | 2 | 0.363 | 166.0773 | 28.5165 | 72.6837 | 72.6837 | 0.16608
C | C9 | A9 | 0 | 0 | 7 | 7 | 4 | 0.363 | 318.0306 | 54.7189 | 74.3302 | 74.3302 | 0.31803
C | C10 | A10 | 0 | 0 | 7 | 7 | 6 | 0.363 | 485.2357 | 82.8137 | 77.421 | 77.421 | 0.48524
C | C11 | A11 | 0 | 0 | 7 | 7 | 8 | 0.363 | 626.2073 | 108.9727 | 75.6872 | 75.6872 | 0.62621
C | Control | A12 | DI Water |  |  |  | 2 | 0.057 | 20.71 | 2.2253 | 0 | 0 | 0.02071

## Carbon regression line
Dilution | Light absorption (λ) | Carbon Content (mg/L)
0 | 0.363 | 80.338
2 | 0.196 | 41.2581
3 | 0.134 | 27.0952
4 | 0.096 | 19.3174
5 | 0.079 | 15.8797
6 | 0.062 | 13.6727
7 | 0.058 | 11.6677
8 | 0 | 0

## Carbon calculation
y = ax+b = 223.98x-1.7229
Richtingscoëfficient a | 223.98
Beginwaarde b | -1.7723
ILL carbon concentration (mg C/L) | 2.5
Invullen:
Date |  | Light Absorption (λ) | Carbon Content (mg/L) | Volume algae / 400 mL
2024-01-11 |  | 0.431 | 94.7631 | 10.5526
2024-01-15 |  | 0.454 | 99.9146 | 10.0085
2024-01-17 |  | 0.388 | 85.132 | 11.7465
2024-01-19 |  | 0.401 | 88.0437 | 11.358
2024-01-22 |  | 0.452 | 99.4667 | 10.0536
2024-01-24 |  | 0.436 | 95.883 | 10.4294
2024-01-26 |  |  | -1.7723 | -564.2417
2024-01-29 |  | 0.471 | 103.7223 | 9.6411
2024-01-31 |  | 0.457 | 100.5866 | 9.9417
2024-02-02 |  | 0.421 | 92.5233 | 10.8081
2024-02-05 |  | 0.488 | 107.5299 | 9.2997
2024-02-07 |  | 0.414 | 90.9554 | 10.9944
2024-02-09 |  | 0.385 | 84.46 | 11.8399
2024-02-12 |  | 0.528 | 116.4891 | 8.5845
2024-02-14 |  | 0.443 | 97.4509 | 10.2616
2024-02-16 |  | 0.46 | 101.2585 | 9.8757
2024-02-19 |  | 0.512 | 112.9055 | 8.857
2024-02-21 |  |  | -1.7723 | -564.2417

## Liam
Dilution Series
Date |  |  | Calculation
|  |  | Control | 0x dilution | 2x dilution | 3x dilution | 4x dilution | 5x dilution | 6x dilution | 7x dilution
| Light Absorption (λ) |  | 0.057 | 0.363 | 0.196 | 0.134 | 0.096 | 0.079 | 0.062 | 0.058
| Carbon Content (g) |  |  | 84.943 | 43.5606 | 28.6302 | 20.4687 | 16.8007 | 14.4402 | 12.3256
| Carbon Content (g) |  |  | 0.16608 | 0.31803 | 0.48524 | 0.62621
| Volume added |  |  | 2 mL | 4mL | 6mL | 8mL
| Regression Rule |  |  | Chemostat C | Chemostat C
| M | C | Light Absorption (control) (λ) | Light Absorption (λ) | Carbon Content (mg/L) | volume/30mL (mL) | volume/50mL (mL) | volume/100mL (mL) | volume/150mL (mL) | volume/200mL (mL) | volume/300mL (mL) | volume/400mL (mL) | volume/600mL (mL) | ILL (mg/L)
2023-09-13 | 236.76 | -1.8218 | 0.056 | 0.399 | 92.6454 | 0.48572 | 0.80954 | 1.6191 | 2.4286 | 3.2382 | 4.8572 | 6.4763 | 9.7145 | 1.5
2023-09-14 | 236.76 | -1.8218 | 0.058 | 0.389 | 90.2778 | 0.49846 | 0.83077 | 1.6615 | 2.4923 | 3.3231 | 4.9846 | 6.6461 | 9.9692 | 1.5
2023-09-15 | 236.76 | -1.8218 | 0.064 | 0.416 | 96.6704 | 0.4655 | 0.77583 | 1.5517 | 2.3275 | 3.1033 | 4.655 | 6.2067 | 9.31 | 1.5
2023-09-16 | 236.76 | -1.8218 | [11 empty] | 1.5
2023-09-17 | 236.76 | -1.8218 | [11 empty] | 1.5
2023-09-18 | 236.76 | -1.8218 | [11 empty] | 1.5
2023-09-19 | 236.76 | -1.8218 | 0.06 | 0.366 | 84.8324 | 0.53046 | 0.8841 | 1.7682 | 2.6523 | 3.5364 | 5.3046 | 7.0728 | 10.6092 | 1.5
2023-09-20 | 236.76 | -1.8218 | [11 empty] | 1.5
2023-09-21 | 236.76 | -1.8218 | 0.059 | 0.4 | 92.8822 | 0.48448 | 0.80747 | 1.6149 | 2.4224 | 3.2299 | 4.8448 | 6.4598 | 9.6897 | 1.5
2023-09-22 | 236.76 | -1.8218 | 0.062 | 0.384 | 89.094 | 0.50508 | 0.84181 | 1.6836 | 2.5254 | 3.3672 | 5.0508 | 6.7345 | 10.1017 | 1.5
2023-09-23 | 236.76 | -1.8218 | [11 empty] | 1.5
2023-09-24 | 236.76 | -1.8218 | [11 empty] | 1.5
2023-09-25 | 236.76 | -1.8218 | [11 empty] | 1.5
2023-09-26 | 236.76 | -1.8218 | [11 empty] | 1.5
2023-09-27 | 236.76 | -1.8218 | 0.057 | 0.385 | 89.3308 | 0.50375 | 0.83958 | 1.6792 | 2.5187 | 3.3583 | 5.0375 | 6.7166 | 10.0749 | 1.5
2023-09-28 | 236.76 | -1.8218 | 0.057 | 0.411 | 95.4866 | 0.47127 | 0.78545 | 1.5709 | 2.3564 | 3.1418 | 4.7127 | 6.2836 | 9.4254 | 1.5
2023-09-29 | 236.76 | -1.8218 | 0.056 | 0.405 | 94.066 | 0.47839 | 0.79731 | 1.5946 | 2.3919 | 3.1893 | 4.7839 | 6.3785 | 9.5678 | 1.5
2023-09-30 | 236.76 | -1.8218 | [11 empty] | 1.5
2023-10-01 | 236.76 | -1.8218 | 0.056 | 0.357 | 82.7015 | 0.54413 | 0.90688 | 1.8138 | 2.7206 | 3.6275 | 5.4413 | 7.255 | 10.8825 | 1.5
2023-10-02 | 236.76 | -1.8218 | 0.055 | 0.409 | 95.013 | 0.47362 | 0.78937 | 1.5787 | 2.3681 | 3.1575 | 4.7362 | 6.3149 | 9.4724 | 1.5
2023-10-03 | 236.76 | -1.8218 | 0.06 | 0.401 | 93.119 | 0.48325 | 0.80542 | 1.6108 | 2.4163 | 3.2217 | 4.8325 | 6.4434 | 9.6651 | 1.5
2023-10-04 | 236.76 | -1.8218 | 0.063 | 0.379 | 87.9102 | 0.51189 | 0.85314 | 1.7063 | 2.5594 | 3.4126 | 5.1189 | 6.8251 | 10.2377 | 1.5
2023-10-05 | 236.76 | -1.8218 | 0.058 | 0.453 | 105.4305 | 0.42682 | 0.71137 | 1.4227 | 2.1341 | 2.8455 | 4.2682 | 5.691 | 8.5364 | 1.5
2023-10-06 | 236.76 | -1.8218 | 0.058 | 0.393 | 91.2249 | 0.49329 | 0.82214 | 1.6443 | 2.4664 | 3.2886 | 4.9329 | 6.5772 | 9.8657 | 1.5
2023-10-07 | 236.76 | -1.8218 | 0.055 | 0.415 | 96.4336 | 0.46664 | 0.77774 | 1.5555 | 2.3332 | 3.1109 | 4.6664 | 6.2219 | 9.3328 | 1.5
2023-10-08 | 236.76 | -1.8218 | 0.056 | 0.404 | 93.8292 | 0.47959 | 0.79932 | 1.5986 | 2.398 | 3.1973 | 4.7959 | 6.3946 | 9.5919 | 1.5
2023-10-09 | 236.76 | -1.8218 | 0.056 | 0.398 | 92.4087 | 0.48697 | 0.81161 | 1.6232 | 2.4348 | 3.2464 | 4.8697 | 6.4929 | 9.7393 | 1.5
2023-10-10 | 236.76 | -1.8218 | 0.059 | 0.395 | 91.6984 | 0.49074 | 0.8179 | 1.6358 | 2.4537 | 3.2716 | 4.9074 | 6.5432 | 9.8148 | 1.5
2023-10-11 | 236.76 | -1.8218 | 0.057 | 0.417 | 96.9071 | 0.46436 | 0.77394 | 1.5479 | 2.3218 | 3.0957 | 4.6436 | 6.1915 | 9.2872 | 1.5
2023-10-12 | 236.76 | -1.8218 | 0.058 | 0.392 | 90.9881 | 0.49457 | 0.82428 | 1.6486 | 2.4729 | 3.2971 | 4.9457 | 6.5943 | 9.8914 | 1.5
2023-10-13 | 236.76 | -1.8218 | 0.057 | 0.421 | 97.8542 | 0.45987 | 0.76645 | 1.5329 | 2.2993 | 3.0658 | 4.5987 | 6.1316 | 9.1974 | 1.5
2023-10-14 | 236.76 | -1.8218 | 0.055 | 0.516 | 120.3464 | 0.37392 | 0.6232 | 1.2464 | 1.8696 | 2.4928 | 3.7392 | 4.9856 | 7.4784 | 1.5
2023-10-15 | 236.76 | -1.8218 | 0.057 | 0.472 | 109.9289 | 0.40936 | 0.68226 | 1.3645 | 2.0468 | 2.729 | 4.0936 | 5.4581 | 8.1871 | 1.5
2023-10-16 | 236.76 | -1.8218 | 0.061 | 0.477 | 111.1127 | 0.40499 | 0.67499 | 1.35 | 2.025 | 2.7 | 4.0499 | 5.3999 | 8.0999 | 1.5
2023-10-17 | 236.76 | -1.8218 | 0.056 | 0.53 | 123.661 | 0.3639 | 0.6065 | 1.213 | 1.8195 | 2.426 | 3.639 | 4.852 | 7.278 | 1.5
2023-10-18 | 236.76 | -1.8218 | 0.056 | 0.507 | 118.2155 | 0.38066 | 0.63443 | 1.2689 | 1.9033 | 2.5377 | 3.8066 | 5.0755 | 7.6132 | 1.5
2023-10-19 | 236.76 | -1.8218 | 0.058 | 0.502 | 117.0317 | 0.38451 | 0.64085 | 1.2817 | 1.9226 | 2.5634 | 3.8451 | 5.1268 | 7.6902 | 1.5
2023-10-20 | 236.76 | -1.8218 | 0.055 | 0.489 | 113.9538 | 0.3949 | 0.65816 | 1.3163 | 1.9745 | 2.6326 | 3.949 | 5.2653 | 7.8979 | 1.5
2023-10-21 | 236.76 | -1.8218 | 0.054 | 0.505 | 117.742 | 0.38219 | 0.63699 | 1.274 | 1.911 | 2.5479 | 3.8219 | 5.0959 | 7.6438 | 1.5
2023-10-22 | 236.76 | -1.8218 | 0.054 | 0.497 | 115.8479 | 0.38844 | 0.6474 | 1.2948 | 1.9422 | 2.5896 | 3.8844 | 5.1792 | 7.7688 | 1.5
2023-10-23 | 236.76 | -1.8218 | 0.058 | 0.493 | 114.9009 | 0.39164 | 0.65274 | 1.3055 | 1.9582 | 2.6109 | 3.9164 | 5.2219 | 7.8328 | 1.5
2023-10-24 | 236.76 | -1.8218 |  | 0.503 | 117.2685 | 0.38373 | 0.63956 | 1.2791 | 1.9187 | 2.5582 | 3.8373 | 5.1165 | 7.6747 | 1.5
2023-10-25 | 236.76 | -1.8218 |  | 0.532 | 124.1345 | 0.36251 | 0.60418 | 1.2084 | 1.8125 | 2.4167 | 3.6251 | 4.8335 | 7.2502 | 1.5
2023-10-26 | 236.76 | -1.8218 |  | 0.504 | 117.5052 | 0.38296 | 0.63827 | 1.2765 | 1.9148 | 2.5531 | 3.8296 | 5.1062 | 7.6592 | 1.5
2023-10-27 | 236.76 | -1.8218 |  |  | -1.8218 | -24.7008 | -41.1681 | -82.3362 | -123.5042 | -164.6723 | -247.0085 | -329.3446 | -494.0169 | 1.5
2023-10-28 | 236.76 | -1.8218 |  |  | -1.8218 | -24.7008 | -41.1681 | -82.3362 | -123.5042 | -164.6723 | -247.0085 | -329.3446 | -494.0169 | 1.5
2023-10-29 | 236.76 | -1.8218 |  |  | -1.8218 | -24.7008 | -41.1681 | -82.3362 | -123.5042 | -164.6723 | -247.0085 | -329.3446 | -494.0169 | 1.5
2023-10-30 | 236.76 | -0.0018 |  |  | -0.0018 | -25000 | -41666.6667 | -83333.3333 | -125000 | -166666.6667 | -250000 | -333333.3333 | -500000 | 1.5
Average |  |  |  |  | 91.0792 | 0 | 0.82513 | 1.6503 | 2.4754 | 3.3005 | 4.9508
Deviation |  |  |  |  | 4.9941 | 0 | 0.043527 | 0.078451 | 0.11768 | 0.1569 | 0.23535